## Instruction
INSTRUCTION
Please fill out this Green Infrastructure (GI) Worksheet for each Site Plan submitted to the Commission. One worksheet is for one site plan. If you have more than one site plan, please make copies of this GI Worksheet and fill out one Worksheet for each site plan separately. There are two spreadsheets in the GI Worksheet that need to be filled out for each site plan. • “Site_Plan_Info”: Please fill the basic site plan information to the sheet "Site_Plan_Info". There should always be only one column in sheet "Site_Plan_Info" as each worksheet is for one site plan. • “BMP_GI_Detail”: The essential design information for every BMP/GI feature in the site plan will be entered in the sheet "BMP_GI_Detail" (e.g., type of infiltration system, proposed impervious area, required infiltration capacity,...etc.). In the sheet "BMP_GI_Detail", each column contains the information of one BMP/GI installation in the site plan. For example, if a site plan includes five dry wells and three rainfall gardens, you will have eight columns in the sheet "BMP_GI_Detail". All the fields highlighted in "light blue" are required fields and need to either be filled out or the proper options from the dropdown list needs to be selected, as applicable. Please fill in values to match the units and decimal places requested in the GI Worksheet. The fields highlighted in "light gray" are automatically filled and do not need to be entered.

## Site_Plan_Info
Field | Description | Unit | Value
Site Plan Project Number | Site Plan Project Number assigned by the Commission | - | 30199
Account Number | Water Account Number, if available | -
Street Name | Street Name | - | South Harvard St.
Neighborhood | Neighborhood designation code | -
Address Number | Address Number | - | 6786
Parcel ID | Tax Parcel ID | - | 33/00534123
Owner | Owner Type. Please select from the dropdown. | - | PRIVATE
Stormwater Depth | Inches of stormwater required to be captured by the BMP/GI | inch (to hundreds) | 1.25
Project Area | Total Project Area | square ft. (to nearest whole number) | 43242
Total Existing Impervious Area | Impervious area based on existing site conditions submitted in the Site Plan review process. | square ft. (to nearest whole number) | 234253
Total Proposed Impervious Area | Impervious area based on proposed site conditions submitted in the Site Plan review process. | square ft. (to nearest whole number) | 76536

## BMP_GI_Detail
Field | Description | Unit | GI1 | GI2 | GI3
Project Number | Site Plan Project Number, same for all the GI features in this table. This field is automatically filled. | - | 30199 | 30199 | 30199
GI Feature Sequence Number | Unique sequence number assigned to each GI feature in the site plan. This field is automatically filled. | - | 1 | 2 | 3
Longitude | Longitude in decimal format. | decimal degrees (to the sixth decimal place) | -71.1287 | -71.1301 | -71.1287
Latitude | Latitude in decimal format. | decimal degrees (to the sixth decimal place) | 42.3644 | 42.3644 | 42.3644
Infiltration System Type | Type of infiltration system. Please select from the dropdown. | - | STORMTECH CHAMBERS | STORMTECH CHAMBERS | PERMEABLE PAVEMENT
Low Impact Development (LID) Type | Type of LID corresponding to the infiltration system type specided above. This field is automatically filled. | - | INFILTRATION TRENCH | INFILTRATION TRENCH | PERMEABLE PAVEMENT
Proposed Infiltration Capacity | Proposed infiltration capacity calculated based on proposed stormwater depth. | cubic ft. (to tenths) | 1428 | 4177 | 1609
Proposed Impervious Area | Proposed impervious area specified in the site plan. The sum of proposed impervious area from each BMP/GI feature should be the same as the total proposed impervious area in sheet "Site_Plan_Info" | square ft. (to nearest whole number) | 15150 | 44316 | 17070
Required Infiltration Capacity | Proposed infiltration capacity calculated based on required stormwater depth. | cubic ft. (to tenths) | 1578.125 | 4616.25 | 1778.125
BMP/GI Surface Area | Surface area or footprint of BMP/GI features (e.g., length x width) | square ft. (to nearest whole number) | 640 | 1232 | 356
Notes:
Assign a sequence number to each BMP/GI feature in the site plan to the first row with a format of "GI1", "GI2", "GI3"...etc.

## Dropdown_Options (hidden)
INFILTRATION SYSTEM | LID CONTROL | OWNER | LID CONTROL
BIO FILTER STRIPS | BIO-RETENTION CELL | PRIVATE | BIO-RETENTION CELL
BIO SWALE | BIO-RETENTION CELL | PUBLIC | INFILTRATION TRENCH
CONSTRUCTION WETLANDS | BIO-RETENTION CELL | PUBLIC - BPRD | PERMEABLE PAVEMENT
CULTEC CHAMBER | INFILTRATION TRENCH | PUBLIC - BPS
DETENTION POND | BIO-RETENTION CELL | PUBLIC - PFD
DRYWELL | INFILTRATION TRENCH
FILTRATION BASINS | INFILTRATION TRENCH
GRAVEL WETLAND | BIO-RETENTION CELL
LEACHING BASIN | BIO-RETENTION CELL
MEDIA FILTERS | INFILTRATION TRENCH
PERFORATED PIPE | INFILTRATION TRENCH
RAIN GARDEN | BIO-RETENTION CELL
STORMTECH CHAMBERS | INFILTRATION TRENCH
TANK/INJECTION WELLS | INFILTRATION TRENCH
TREE BOX FILTERS | BIO-RETENTION CELL
WET BASINS | BIO-RETENTION CELL
TANK/REUSE | INFILTRATION TRENCH
PERMEABLE PAVEMENT | PERMEABLE PAVEMENT
OTHER | INFILTRATION TRENCH